## MELCDL
Problem | F15 Off | F15 On | F35 Off | F35 On
EXTENDED DOOR OPEN | -2100 | N/A | -2100 | N/A | Ice prohbit, bleed off
INOP1 (NWS) | 1 | 1 | 1 | 1
INOP (A/S) | 1.45 |  | 1.35
EXTENDED DOOR CLOSED | -1200 | N/A | -1200 | N/A | Ice prohbit, bleed off

## NON NORMAL
Problem | F0 Off | F0 On | F5 Off | F5 On | F15 Off | F15 On | F35 Off | F35 On | F0 Add | F5 Add | F15 Add | F35 Add
PROPELLER GROUND RANGE ADVISORY LIGHT CYCLING |  |  |  |  | 1.21 | 1.4036 | 1.26 | 1.386 | N/A | N/A | N/A | N/A
RIGHT MAIN DC BUS FAULT |  |  |  |  | 1.6 | 1.856 | 1.49 | 1.639 | N/A | N/A | N/A | N/A
ROLL CONTROL MALFUNCTION |  |  |  |  | 1.47 | 1.7052 | 1.48 | 1.628 | N/A | N/A | 1.4 | 1.4
#1 AND #2 HYDRAULIC SYSTEM FAILURE | 3.13 | 5.008 | 2.68 | 4.288 | 2.41 | 2.7956 | 1 | 1.1 | 1.4 | N/A | 1.4 | 1.4
DEICE PRESS (CAUTION LIGHT) |  |  |  |  | 1 | 1.61 | 1 | N/A | N/A | N/A | 15 | N/A
INBD ANTI-SKID AND/OR OUTBD ANTI-SKID (CAUTION LIGHT) |  |  |  |  | 1.6 | 1.856 | 1.49 | 1.639 | N/A | N/A | N/A | N/A
WT ON WHEELS (CAUTION LIGHT) |  |  |  |  | 1.6 | 1.856 | 1.49 | 1.639 | N/A | N/A | N/A | N/A
DEICE BOOT FAILURE |  |  |  |  | 1 | 1.61 | 1 | N/A | N/A | N/A | 15 | N/A
LOSS OF ALL FLUID FROM NO.1 HYDRAULIC SYSTEM | 3.13 | 5.008 | N/A | N/A | 1 | 1.16 | 1 | 1.1 | 1.4 | N/A | N/A | N/A
ROLL SPLR INBD HYD OR ROLL SPLR OUTBD HYD (CAUTION LIGHT) |  |  |  |  | 1.45 | 1.682 | 1.46 | 1.606 | N/A | N/A | 6 | 6
L AC BUS OR R AC BUS (CAUTION LIGHT) |  |  |  |  | 1 | 1.61 | 1 | N/A | N/A | N/A | 15 | N/A
PROPELLER RPM CYCLING AT 1000RPM |  |  |  |  | 1.14 | 1.3224 | N/A | N/A | N/A | N/A | N/A | N/A
ENGINER FAILURE/FIRE/SHUTDOWN (IN FLIGHT) |  |  |  |  | 1.36 | 1.5776 | 1.33 | 1.463 | N/A | N/A | N/A | N/A
#1 DC GEN AND #2 DC GEN AND EITHER (#1 AC GEN AND #2 AC GEN) OR (L TRU AND/OR R TRU) |  |  |  |  | 1.6 | 1.856 | 1.49 | 1.639 | N/A | N/A | N/A | N/A
PITCH CONTROL JAM | 2.73 | 4.368 | 1.77 | 2.832 | 1.1 | 1.276 | 1 | 1.1 | 1.4 | N/A | N/A | N/A
LOSS OF ALL FLUID FROM NO.2 HYDRAULIC SYSTEM |  |  |  |  | 1.45 | 1.682 | 1.46 | 1.606 | N/A | N/A | 6 | 6
L ELEV HORN HEAT OR R ELEV HORN HEAT (CAUTION LIGHT) |  |  |  |  | 1 | 1.61 | 1 | N/A | N/A | N/A | 15 | N/A
ELEVATOR CONTROL MALFUNCTION |  |  |  |  | 1.26 | 1.4616 | N/A | N/A | N/A | 1.4 | 1.4 | N/A
ABNORMAL FLAP LANDING | 2.41 | 3.856 | N/A | N/A | 1 | 1.16 | 1 | 1.1 | N/A | N/A | N/A | N/A
RUDDER JAM |  |  |  |  | 1.36 | 1.5776 | 1.33 | 1.463 | N/A | N/A | N/A | N/A