## Completed Tests 200
Test Case Number | Airport Code | Destination | Runway | Elevation | LDA | Slope | Grooved/Ungrooved | Wind Direction | Wind Speed | "HW (+) / TW (-) Comp" | Temp | QNH | Dry/Wet | Weight | VREF Additive | Flaps | Bleeds | Ice protection | Pressure Altitude | Abnormality | Factor Applied | MLDW | Unfactored ULD | ULD | LDR | Vapp | VREF | VREF ICE
2 | YSSY | Sydney | 34L | 21 | 3962 | -0.05 |  | 85 | 20 | -7 | 5 | 1026 | Wet | 14812 | 0 | 35 | Off | On | -369 | RIGHT MAIN DC BUS FAULT | 1.639 | 15650(c)^ | 465 | 1131 | 1300 | 95 | 90 | 95
3 | YSSY | Sydney | 34L | 21 | 3962 | -0.05 |  | 85 | 25 | -9 | 5 | 1027 | Dry | 14904 | 0 | 15 | On | On | -399 | ROLL CONTROL MALFUNCTION | 1.7052 | 15650(s)^ | 512 | 1016 | 1168 | 117 | 107 | 117
5 | YSSY | Sydney | 34L | 21 | 3962 | -0.05 |  | 85 | 35 | -12 | 2 | 1029 | Wet | 15088 | 0 | 15 | On | On | -459 | DEICE PRESS (CAUTION LIGHT) | 1.61 | 15650(s)^ | 516 | 1319 | 1516 | 127 | 117 | 127
6 | YSSY | Sydney | 34L | 21 | 3962 | -0.05 |  | 85 | 40 XW is 39* | -14 | 5 | 1030 | Wet | 15180 | 0 | 35 | Off | On | -489 | INBD ANTI-SKID AND/OR OUTBD ANTI-SKID (CAUTION LIGHT)*
7 | YSSY | Sydney | 34L | 21 | 3962 | -0.05 |  | 75 | 25 | -4 | 5 | 1020 | Dry | 15272 | 0 | 15 | On | On | -189 | WT ON WHEELS (CAUTION LIGHT) | 1.856 | 15650(s)^ | 520 | 1037 | 1192 | 112 | 102 | 112
8 | YSSY | Sydney | 34L | 21 | 3962 | -0.05 |  | 75 | 30 | -5 | 4 | 1013 | Wet | 15364 | 0 | 15 | Off | On | 21 | DEICE BOOT FAILURE | 1.61 | 15650(s) | 522 | 1192 | 1370 | 127 | 117 | 127
10 | YSSY | Sydney | 34L | 21 | 3962 | -0.05 |  | 75 | 40 XW is 40* | -7 | 5 | 990 | Dry | 15650 | 0 | 15 | On | On | 711 | ROLL SPLR INBD HYD OR ROLL SPLR OUTBD HYD (CAUTION LIGHT)*
11 | YSCB | Canberra | 35 | 1886 | 2683 | 0.06 |  | 0 | 0 | 0 | -1 | 1029 | Dry | 15456 | 0 | 15 | Off | On | 1406 | L AC BUS OR R AC BUS (CAUTION LIGHT) | 1.61 | 15650(s)^ | 543 | 869 | 999 | 127 | 117 | 127
13 | YSCB | Canberra | 35 | 1886 | 2683 | 0.06 |  | 350 | 5 | 5 | 1 | 1027 | Wet | 15272 | 0 | 35 | Off | On | 1466 | ENGINER FAILURE/FIRE/SHUTDOWN (IN FLIGHT) | 1.463 | 15650(c) | 485 | 889 | 1022 | 97 | 92 | 97
14 | YSCB | Canberra | 35 | 1886 | 2683 | 0.06 |  | 350 | 10 | 10 | -7 | 1026 | Dry | 15180 | 0 | 15 | On | On | 1496 | #1 DC GEN AND #2 DC GEN AND EITHER (#1 AC GEN AND #2 AC GEN) OR (L TRU AND/OR R TRU) | 1.856 | 15650(s) | 537 | 937 | 1077 | 112 | 102 | 112
17 | YSCB | Canberra | 35 | 1886 | 2683 | 0.06 |  | 340 | 5 | 5 | 1 | 1023 | Wet | 14904 | 0 | 15 | Off | On | 1586 | L ELEV HORN HEAT OR R ELEV HORN HEAT (CAUTION LIGHT) | 1.61 | 15650(s) | 531 | 1075 | 1236 | 125 | 115 | 125
18 | YSCB | Canberra | 35 | 1886 | 2683 | 0.06 |  | 340 | 10 | 10 | 1 | 1022 | Dry | 14812 | 0 | 15 | On | On | 1616 | ELEVATOR CONTROL MALFUNCTION | 1.4616 | 15650(s) | 529 | 726 | 834 | 117 | 107 | 117
21 | YARM | Armidale | 23 | 3556 | 1738 | -0.4 |  | 238 | 10 | 10 | -2 | 1010 | Dry | 11500 | 0 | 15 | On | On | 3646 | ROLL SPLR INBD HYD OR ROLL SPLR OUTBD HYD (CAUTION LIGHT) | 1.682 | 15650(s) | 471 | 775 | 891 | 104 | 94 | 104
22 | YARM | Armidale | 23 | 3556 | 1738 | -0.4 |  | 238 | 15 | -5 | 2 | 1025 | Wet | 14076 | 0 | 15 | On | On | 3196 | L AC BUS OR R AC BUS (CAUTION LIGHT) | 1.61 | 15650(s) | 529 | 1250 | 1437 | 123 | 113 | 123
23 | YARM | Armidale | 23 | 3556 | 1738 | -0.4 |  | 238 | 20 | -6 | -2 | 1024 | Wet | 14168 | 0 | 15 | Off | On | 3226 | PROPELLER RPM CYCLING AT 1000RPM | 1.3224 | 15650(s)^ | 531 | 1046 | 1202 | 108 | 98 | 108
24 | YARM | Armidale | 23 | 3556 | 1738 | -0.4 |  | 238 | 25 | -8 | -2 | 1023 | Dry | 14260 | 0 | 15 | On | On | 3256 | ENGINER FAILURE/FIRE/SHUTDOWN (IN FLIGHT) | 1.5776 | 15650(s) | 533 | 995 | 1144 | 108 | 98 | 108
27 | YARM | Armidale | 23 | 3556 | 1738 | -0.4 |  | 238 | 20 | -3 | -3 | 1018 | Wet | 14812 | 0 | 35 | Off | On | 3406 | LOSS OF ALL FLUID FROM NO.2 HYDRAULIC SYSTEM | 1.606 | 15650(c)^ | 494 | 1128 | 1297 | 101 | 96 | 101
28 | YARM | Armidale | 23 | 3556 | 1738 | -0.4 |  | 238 | 25 | -3 | -2 | 1017 | Dry | 14904 | 0 | 15 | On | On | 3436 | L ELEV HORN HEAT OR R ELEV HORN HEAT (CAUTION LIGHT) | 1.61 | 15650(s) | 548 | 964 | 1108 | 125 | 115 | 125
30 | YARM | Armidale | 23 | 3556 | 1738 | -0.4 |  | 238 | 25 | 1 | -2 | 1013 | Dry | 15272 | 0 | 0 | On | On | 3556 | ABNORMAL FLAP LANDING | 3.856 | 7698(f) | 502 | 1993 | 2291 | 143 | 123 | 143
34 | YLHI | Lord Howe Island | 28 | 17 | 1936 | -0.06 |  | 238 | 20 | 17 | 5 | 1013 | Wet | 14260 | 0 | 15 | Off | On | 17 | #1 AND #2 HYDRAULIC SYSTEM FAILURE | 2.7956 | 14834(f) | 498 | 1641 | 1887 | 115 | 105 | 115
35 | YLHI | Lord Howe Island | 28 | 17 | 1936 | -0.06 |  | 238 | 20 | 15 | 5 | 1017 | Wet | 13892 | 0 | 15 | Off | On | -103 | DEICE PRESS (CAUTION LIGHT) | 1.61 | 15650(s)^ | 491 | 943 | 1084 | 122 | 112 | 122
36 | YLHI | Lord Howe Island | 28 | 17 | 1936 | -0.06 |  | 238 | 25 | 19 | 5 | 1018 | Dry | 13800 | 0 | 15 | On | On | -133 | INBD ANTI-SKID AND/OR OUTBD ANTI-SKID (CAUTION LIGHT) | 1.856 | 15650(s)^ | 489 | 812 | 933 | 107 | 97 | 107
37 | YLHI | Lord Howe Island | 28 | 17 | 1936 | -0.06 |  | 238 | 15 | 10 | 5 | 1020 | Dry | 13524 | 0 | 15 | On | On | -193 | WT ON WHEELS (CAUTION LIGHT) | 1.856 | 15650(s)^ | 483 | 848 | 975 | 107 | 97 | 107
38 | YLHI | Lord Howe Island | 28 | 17 | 1936 | -0.06 |  | 238 | 10 | -3 | 5 | 999 | Dry | 12420 | 0 | 15 | Off | On | 437 | DEICE BOOT FAILURE | 1.61 | 15650(s) | 459 | 784 | 901 | 116 | 106 | 116
39 | YORG | Orange | 29 | 3112 | 2213 | -0.17 |  | 238 | 10 | 10 | -1 | 1000 | Dry | 11500 | 0 | 0 | On | On | 3502 | LOSS OF ALL FLUID FROM NO.1 HYDRAULIC SYSTEM | 5.008 | 9492(f) | 436 | 2078 | 2389 | 134 | 114 | 134
42 | YORG | Orange | 29 | 3112 | 2213 | -0.17 |  | 238 | 15 | 12 | -1 | 1018 | Dry | 13524 | 0 | 15 | On | On | 2962 | RIGHT MAIN DC BUS FAULT | 1.856 | 15650(s) | 513 | 903 | 1038 | 107 | 97 | 107
44 | YORG | Orange | 29 | 3112 | 2213 | -0.17 |  | 238 | 5 | -3 | -1 | 990 | Dry | 13892 | 0 | 15 | On | On | 3802 | #1 AND #2 HYDRAULIC SYSTEM FAILURE | 2.7956 | 15650(s) | 521 | 1559 | 1792 | 114 | 104 | 114
45 | YORG | Orange | 29 | 3112 | 2213 | -0.17 |  | 238 | 10 | -7 | 1 | 990 | Dry | 13984 | 0 | 15 | Off | On | 3802 | DEICE PRESS (CAUTION LIGHT) | 1.61 | 15650(s) | 523 | 959 | 1102 | 122 | 112 | 122
46 | YORG | Orange | 29 | 3112 | 2213 | -0.17 |  | 238 | 20 | -13 | -1 | 991 | Wet | 14168 | 0 | 35 | Off | On | 3772 | INBD ANTI-SKID AND/OR OUTBD ANTI-SKID (CAUTION LIGHT) | 1.639 | 15650(c)^ | 479 | 1292 | 1485 | 94 | 89 | 94
48 | YORG | Orange | 29 | 3112 | 2213 | -0.17 |  | 238 | 15 | -8 | 2 | 1021 | Wet | 14720 | 0 | 15 | On | On | 2872 | DEICE BOOT FAILURE | 1.61 | 15650(s) | 539 | 1303 | 1498 | 125 | 115 | 125
49 | YORG | Orange | 29 | 3112 | 2213 | -0.17 |  | 238 | 20 | -11 | -1 | 1022 | Wet | 14812 | 0 | 0 | Off | On | 2842 | LOSS OF ALL FLUID FROM NO.1 HYDRAULIC SYSTEM | 5.008 | -742(f)^ | 490 | 3911 | 4497 | 151 | 131 | 151
51 | YBCS | Cairns | 15 | 10 | 3156 | -0.01 |  | 238 | 5 | -5 | 5 | 993 | Wet | 15272 | 0 | 15 | Off | On | 610 | L AC BUS OR R AC BUS (CAUTION LIGHT) | 1.61 | 15650(s) | 520 | 1184 | 1361 | 127 | 117 | 127
52 | YBCS | Cairns | 15 | 10 | 3156 | -0.01 |  | 238 | 10 | -10 | 5 | 994 | Dry | 15180 | 0 | 15 | On | On | 580 | PROPELLER RPM CYCLING AT 1000RPM | 1.3224 | 15650(s) | 518 | 805 | 925 | 112 | 102 | 112
54 | YBCS | Cairns | 15 | 10 | 3156 | -0.01 |  | 238 | 5 | -5 | 5 | 997 | Wet | 14904 | 0 | 35 | Off | On | 490 | #1 DC GEN AND #2 DC GEN AND EITHER (#1 AC GEN AND #2 AC GEN) OR (L TRU AND/OR R TRU) | 1.639 | 15650(c) | 467 | 1092 | 1255 | 95 | 90 | 95
55 | YBCS | Cairns | 15 | 10 | 3156 | -0.01 |  | 238 | 10 | -10 | 5 | 998 | Dry | 14812 | 0 | 15 | On | On | 460 | PITCH CONTROL JAM | 1.276 | 15650(s) | 510 | 766 | 880 | 110 | 100 | 110
57 | YBCS | Cairns | 15 | 10 | 3156 | -0.01 |  | 238 | 5 | -5 | 5 | 1001 | Dry | 14536 | 0 | 15 | On | On | 370 | L ELEV HORN HEAT OR R ELEV HORN HEAT (CAUTION LIGHT) | 1.61 | 15650(s) | 504 | 883 | 1015 | 125 | 115 | 125
59 | YBCS | Cairns | 15 | 10 | 3156 | -0.01 |  | 238 | 20 | -18 | 5 | 1004 | Wet | 14260 | 0 | 0 | Off | On | 280 | ABNORMAL FLAP LANDING | 3.856 | 11004(f) | 458 | 3097 | 3561 | 139 | 119 | 139
60 | YBCS | Cairns | 15 | 10 | 3156 | -0.01 |  | 238 | 5 | -4 | 5 | 1005 | Dry | 14168 | 0 | 15 | On | On | 250 | RUDDER JAM | 1.5776 | 15650(s) | 497 | 840 | 965 | 108 | 98 | 108
62 | YMAY | Albury | 07 | 539 | 1900 | -0.13 |  | 238 | 40 | 26 | 3 | 1020 | Dry | 12512 | 0 | 15 | On | On | 329 | L AC BUS OR R AC BUS (CAUTION LIGHT) | 1.61 | 15650(s) | 466 | 644 | 740 | 118 | 108 | 118
65 | YMAY | Albury | 07 | 539 | 1900 | -0.13 |  | 238 | 20 | 10 | 3 | 1018 | Wet | 12236 | 0 | 35 | Off | On | 389 | #1 DC GEN AND #2 DC GEN AND EITHER (#1 AC GEN AND #2 AC GEN) OR (L TRU AND/OR R TRU) | 1.639 | 15650(c) | 431 | 868 | 998 | 90 | 85 | 90
66 | YMAY | Albury | 07 | 539 | 1900 | -0.13 |  | 238 | 25 | 13 | 3 | 1017 | Dry | 12144 | 0 | 15 | On | On | 419 | PITCH CONTROL JAM | 1.276 | 15650(s) | 458 | 546 | 627 | 101 | 91 | 101
68 | YMAY | Albury | 07 | 539 | 1900 | -0.13 |  | 238 | 35 | 18 | 0 | 1015 | Wet | 11960 | 0 | 15 | On | On | 479 | L ELEV HORN HEAT OR R ELEV HORN HEAT (CAUTION LIGHT) | 1.61 | 15650(s) | 454 | 858 | 986 | 114 | 104 | 114
69 | YMAY | Albury | 07 | 539 | 1900 | -0.13 |  | 238 | 25 | 9 | 3 | 1013 | Dry | 11776 | 0 | 15 | On | On | 539 | ELEVATOR CONTROL MALFUNCTION | 1.4616 | 15650(s) | 450 | 629 | 723 | 106 | 96 | 106
73 | YPLC | Port Lincoln | 01 | 36 | 1499 | 0.22 |  | 238 | 5 | -5 | 5 | 1003 | Wet | 15272 | 0 | 35 | Off | On | 336 | ROLL CONTROL MALFUNCTION | 1.628 | 15650(c) | 472 | 1076 | 1237 | 104 | 99 | 104
74 | YPLC | Port Lincoln | 01 | 36 | 1499 | 0.22 |  | 238 | 10 | -10 | 5 | 1011 | Dry | 15180 | 0 | 15 | On | On | 96 | #1 AND #2 HYDRAULIC SYSTEM FAILURE | 2.7956 | 10057(f) | 518 | 1677 | 1928 | 119 | 109 | 119
75 | YPLC | Port Lincoln | 01 | 36 | 1499 | 0.22 |  | 238 | 15 | -15 | 2 | 1012 | Dry | 15088 | 0 | 15 | Off | On | 66 | DEICE PRESS (CAUTION LIGHT) | 1.61 | 15650(s) | 516 | 1041 | 1197 | 127 | 117 | 127
76 | YPLC | Port Lincoln | 01 | 36 | 1499 | 0.22 |  | 238 | 5 | -5 | 5 | 996 | Wet | 14904 | 0 | 35 | Off | On | 546 | INBD ANTI-SKID AND/OR OUTBD ANTI-SKID (CAUTION LIGHT) | 1.639 | 15650(c) | 467 | 1073 | 1233 | 95 | 90 | 95
77 | YPLC | Port Lincoln | 01 | 36 | 1499 | 0.22 |  | 238 | 10 | -10 | 5 | 997 | Dry | 14812 | 0 | 15 | On | On | 516 | WT ON WHEELS (CAUTION LIGHT) | 1.856 | 15650(s) | 510 | 1098 | 1262 | 110 | 100 | 110
78 | YPLC | Port Lincoln | 01 | 36 | 1499 | 0.22 |  | 238 | 15 | -15 | 3 | 998 | Wet | 14720 | 0 | 15 | Off | On | 486 | DEICE BOOT FAILURE | 1.61 | 14190(f) | 508 | 1335 | 1535 | 125 | 115 | 125
79 | YPLC | Port Lincoln | 01 | 36 | 1499 | 0.22 |  | 238 | 5 | -5 | 5 | 1005 | Dry | 14536 | 0 | 0 | On | On | 276 | LOSS OF ALL FLUID FROM NO.1 HYDRAULIC SYSTEM | 5.008 | 731(f) | 462 | 2498 | 2872 | 151 | 131 | 151